## 사양시트
Asset (AAS) | Submodel | SubmodelCollection | Property_Kor | Property_Eng | Property type | Value | UOM | 비고
Airbalance_robot | General Information |  | 모델명 | Model_name | string | HNU-100
Airbalance_robot | General Information |  | 모델타입 | Model_type | string | Airbalance robot
Airbalance_robot | General Information |  | 어태치 타입 | Attach_type | string | Vacuum adsorption
Airbalance_robot | Mechanical Information |  | 선회각도 | [Robot_body Reference] Rotation_angle_of_body | double | 360 | ︒
Airbalance_robot | Mechanical Information |  | 무게 | Weight | double | 1337.5 | kg
Airbalance_robot | Operational Information |  | 가반하중 | [Robot_body Reference] Payload | double | 100 | kg
Airbalance_robot | Operational Information |  | 작업 반경 | [Robot_body Reference] Operating_range | double | 2500 | mm
Airbalance_robot | Operational Information |  | 작업 스트록 | [Robot_body Reference] Operating_stroke | double | 1350 | mm
Airbalance_robot | Documantation | Catalog | 문서 이름 | Document_name | string | Hanuri_catalog
Airbalance_robot | Documantation | Catalog | 문서 타입 | Document_type | string | Catalog
Airbalance_robot | Documantation | Catalog | 문서 저장 경로 | Document_file_path | string | C:\Hanuri_catalog.pdf
Airbalance_robot | Documantation | Specification | 문서 이름 | Document_name | string | Hanuri_specification
Airbalance_robot | Documantation | Specification | 문서 타입 | Document_type | string | Specification
Airbalance_robot | Documantation | Specification | 문서 저장 경로 | Document_file_path | string | C:\Hanuri_specification.pdf
Airbalance_robot | Assembly |  | 엔티티-에어벨런스로봇 | Ent_Airbalance_robot | Entity | [Reference] Airbalance_robot
Airbalance_robot | Assembly |  | 엔티티-로봇바디 | Ent_Robot_body | Entity | [Reference] Robot_body
Airbalance_robot | Assembly |  | 엔티티-로봇헤드 | Ent_Robot_head | Entity | [Reference] Robot_head
Airbalance_robot | Assembly |  | 엔티티-스위치박스목록 | Ent_Switch_box_list | Entity | [Reference] Switch_box_list
Airbalance_robot | Assembly |  | 엔티티-환경장비 | Ent_Environmental_equipment | Entity | [Reference] Environmental_equipment
Airbalance_robot | Assembly |  | 엔티티-공압제어박스 | Ent_Pneumatic_control_box | Entity | [Reference] Pneumatic_control_box
Airbalance_robot | Assembly |  | 관계-로봇바디 | Rel_Robot_body | Relationship | [first] Ent_Airbalance_robot [second] Ent_Robot_body
Airbalance_robot | Assembly |  | 관계-로봇헤드 | Rel_Robot_head | Relationship | [first] Ent_Airbalance_robot [second] Ent_Robot_head
Airbalance_robot | Assembly |  | 관계-스위치박스목록 | Rel_Switch_box_list | Relationship | [first] Ent_Airbalance_robot [second] Ent_Switch_box_list
Airbalance_robot | Assembly |  | 관계-환경장비 | Rel_Environmental_equipment | Relationship | [first] Ent_Airbalance_robot [second] Ent_Environmental_equipment
Airbalance_robot | Assembly |  | 관계-공압제어박스 | Rel_Pneumatic_control_box | Relationship | [first] Ent_Airbalance_robot [second] Ent_Pneumatic_control_box
Robot_body | General Information |  | 모델명 | Model_name | string | P-HA-100-RB
Robot_body | General Information |  | 모델타입 | Model_type | string | Robot body
Robot_body | General Information | Installation type | 지상고정형 | Floor_fixed | bool | TRUE
Robot_body | General Information | Installation type | 지상이동형 | Floor_movable | bool | FALSE
Robot_body | General Information | Installation type | 지상주행형 | Floor_rail | bool | FALSE
Robot_body | General Information | Installation type | 천장고정형 | Ceiling_fixed | bool | FALSE
Robot_body | General Information | Installation type | 천장주행형 | Ceiling_rail | bool | FALSE
Robot_body | General Information | Installation type | 벽부착형 | Wall_fixed | bool | FALSE
Robot_body | General Information | Installation type | 기계부착형 | Machine_fixed | bool | FALSE
Robot_body | Mechanical Information |  | 장비최대높이 | Dimension_H1 | double | 2645 | mm | Dimension-H1
Robot_body | Mechanical Information |  | 본체높이 | Dimension_H2 | double | 2273 | mm | Dimension-H2
Robot_body | Mechanical Information |  | 회전각도 | Rotation_angle_of_body | double | 360 | ︒ | 본체부 회전각도
Robot_body | Technical Information |  | 사용 공기압 | Operating_air_pressure | double | 5.5 | kgf/cm^2 | 로봇 움직임을 위한 공기압 (진공흡착에 필요한 공기압은 진공펌프에 사양 있음)
Robot_body | Operational Information |  | 가반하중 | Payload | double | 100 | kg | CAPA
Robot_body | Operational Information |  | 작업반경 | Operating_range | double | 2500 | mm | Dimension-R max
Robot_body | Operational Information |  | 작업 스트로크 | Operating_stroke | double | 1350 | mm | Dimension-B
Robot_body | Assembly |  | 엔티티-로봇바디 | Ent_Robot_body | Entity | [Reference] Robot_body
Robot_body | Assembly |  | 엔티티-마운트베이스 | Ent_Mount_base | Entity | [Reference] Mount_base
Robot_body | Assembly |  | 엔티티-암목록 | Ent_Arm_list | Entity | [Reference] Arm_list
Robot_body | Assembly |  | 엔티티-브레이크목록 | Ent_Brake_list | Entity | [Reference] Brake_list
Robot_body | Assembly |  | 엔티티-실린터목록 | Ent_Cylinder_list | Entity | [Reference] Cylinder_list
Robot_body | Assembly |  | 관계-마운트베이스 | Rel_Mount_base | Relationship | [first] Ent_Robot_body [second] Ent_Mount_base
Robot_body | Assembly |  | 관계-암목록 | Rel_Arm_list | Relationship | [first] Ent_Robot_body [second] Ent_Arm_list
Robot_body | Assembly |  | 관계-브레이크목록 | Rel_Brake_list | Relationship | [first] Ent_Robot_body [second] Ent_Brake_list
Robot_body | Assembly |  | 관계-실린터목록 | Rel_Cylinder_list | Relationship | [first] Ent_Robot_body [second] Ent_Cylinder_list
Mount_base | General Information |  | 모델명 | Model_name | string | P-HA-100-MB
Mount_base | General Information |  | 모델타입 | Model_type | string | Mount base
Mount_base | Mechanical Information |  | 두께 | Thickness | double | 150 | mm
Mount_base | Mechanical Information |  | 너비 | Width | double | 1000 | mm
Mount_base | Mechanical Information |  | 길이 | Length | double | 1000 | mm
Mount_base | Mechanical Information |  | 무게 | Model_weight | double | 1177.5 | kg
Arm_list | General Information |  | 모델명 | Model_name | string | P-HA-100-ARL
Arm_list | General Information |  | 모델타입 | Model_type | string | Arm list
Arm_list | Assembly |  | 엔티티-암목록 | Ent_Arm_list | Entity | [Reference] Arm_list
Arm_list | Assembly |  | 엔티티-암1 | Ent_Arm1 | Entity | [Reference] Arm1
Arm_list | Assembly |  | 엔티티-암1 | Ent_Arm1_1 | Entity | [Reference] Arm1_1
Arm_list | Assembly |  | 엔티티-암2 | Ent_Arm2 | Entity | [Reference] Arm2
Arm_list | Assembly |  | 엔티티-암3 | Ent_Arm3 | Entity | [Reference] Arm3
Arm_list | Assembly |  | 관계-암1 | Rel_Arm1 | Relationship | [first] Ent_Arm_list [second] Ent_Arm1
Arm_list | Assembly |  | 관계-암1 | Rel_Arm1_1 | Relationship | [first] Ent_Arm_list [second] Ent_Arm1_1
Arm_list | Assembly |  | 관계-암2 | Rel_Arm2 | Relationship | [first] Ent_Arm_list [second] Ent_Arm2
Arm_list | Assembly |  | 관계-암3 | Rel_Arm3 | Relationship | [first] Ent_Arm_list [second] Ent_Arm3
Arm1 | General Information |  | 모델명 | Model_name | string | P-HA-100-AR1
Arm1 | General Information |  | 모델타입 | Model_type | string | Arm
Arm1 | Mechanical Information |  | 두께 | Thickness | double | 4 | mm
Arm1 | Mechanical Information |  | 높이 | Hight | double | 75 | mm
Arm1 | Mechanical Information |  | 너비 | Width | double | 75 | mm
Arm1 | Mechanical Information |  | 길이 | Length | double | 1350 | mm
Arm1 | Mechanical Information |  | 회전각도 | Operating_angle | double | 320 | ︒ | 1차암&2차암 관절부 회전각도
Arm1_1 | General Information |  | 모델명 | Model_name | string | P-HA-100-AR1-1 |  | 1차암은 파이프 2개로 구성됨
Arm1_1 | General Information |  | 모델타입 | Model_type | string | Arm
Arm1_1 | Mechanical Information |  | 두께 | Thickness | double | 4 | mm
Arm1_1 | Mechanical Information |  | 높이 | Hight | double | 60 | mm
Arm1_1 | Mechanical Information |  | 너비 | Width | double | 60 | mm
Arm1_1 | Mechanical Information |  | 길이 | Length | double | 1350 | mm
Arm2 | General Information |  | 모델명 | Model_name | string | P-HA-100-AR2
Arm2 | General Information |  | 모델타입 | Model_type | string | Arm
Arm2 | Mechanical Information |  | 두께 | Thickness | double | 4 | mm
Arm2 | Mechanical Information |  | 높이 | Hight | double | 60 | mm
Arm2 | Mechanical Information |  | 너비 | Width | double | 60 | mm
Arm2 | Mechanical Information |  | 길이 | Length | double | 1000 | mm
Arm2 | Mechanical Information |  | 회전각도 | Operating_angle | double | 320 | ︒ | 2차암&3차암 관절부 회전각도
Arm3 | General Information |  | 모델명 | Model_name | string | P-HA-100-AR3
Arm3 | General Information |  | 모델타입 | Model_type | string | Arm
Arm3 | Mechanical Information |  | 두께 | Thickness | double | 3.7 | mm
Arm3 | Mechanical Information |  | 지름 | Diameter | double | 48.6 | mm
Arm3 | Mechanical Information |  | 길이 | Length | double | 404 | mm
Break_list | General Information |  | 모델명 | Model_name | string | P-HA-100-BRL
Break_list | General Information |  | 모델타입 | Model_type | string | Break list
Break_list | Assembly |  | 엔티티-브레이크목록 | Ent_Brake_list | Entity | [Reference] Brake_list
Break_list | Assembly |  | 엔티티-브레이크1 | Ent_Brake1 | Entity | [Reference] Brake1
Break_list | Assembly |  | 엔티티-브레이크2 | Ent_Brake2 | Entity | [Reference] Brake2
Break_list | Assembly |  | 엔티티-브레이크3 | Ent_Brake3 | Entity | [Reference] Brake3
Break_list | Assembly |  | 관계-브레이크1 | Rel_Brake1 | Entity | [first] Ent_Brake_list [second] Ent_Brake1
Break_list | Assembly |  | 관계-브레이크2 | Rel_Brake2 | Entity | [first] Ent_Brake_list [second] Ent_Brake2
Break_list | Assembly |  | 관계-브레이크3 | Rel_Brake3 | Entity | [first] Ent_Brake_list [second] Ent_Brake3
Brake1 | General Information |  | 모델명 | Model_name | string | P-HA-100-BR1
Brake1 | General Information |  | 모델타입 | Model_type | string | Break
Brake1 | General Information | Break_type | 푸쉬 브레이크 | Push_break | bool | TRUE |  | 3가지 브레이크 타입중 1가지 푸쉬타입 사용(3가지-푸쉬형, 디스크형, 투스형)
Brake1 | General Information | Break_type | 디스크 브레이크 | Disc_break | bool | FALSE
Brake1 | General Information | Break_type | 투스 브레이크 | Tooth_break | bool | FALSE
Brake2 | General Information |  | 모델명 | Model_name | string | P-HA-100-BR2
Brake2 | General Information |  | 모델타입 | Model_type | string | Break
Brake2 | General Information | Break_type | 푸쉬 브레이크 | Push_break | bool | TRUE |  | 3가지 브레이크 타입중 1가지 푸쉬타입 사용(3가지-푸쉬형, 디스크형, 투스형)
Brake2 | General Information | Break_type | 디스크 브레이크 | Disc_break | bool | FALSE
Brake2 | General Information | Break_type | 투스 브레이크 | Tooth_break | bool | FALSE
Brake3 | General Information |  | 모델명 | Model_name | string | P-HA-100-BR3
Brake3 | General Information |  | 모델타입 | Model_type | string | Break
Brake3 | General Information | Break_type | 푸쉬 브레이크 | Push_break | bool | TRUE |  | 3가지 브레이크 타입중 1가지 푸쉬타입 사용(3가지-푸쉬형, 디스크형, 투스형)
Brake3 | General Information | Break_type | 디스크 브레이크 | Disc_break | bool | FALSE
Brake3 | General Information | Break_type | 투스 브레이크 | Tooth_break | bool | FALSE
Cylinder_list | General Information |  | 모델명 | Model_name | string | P-HA-100-CYL
Cylinder_list | General Information |  | 모델타입 | Model_type | string | Cylinder list
Cylinder_list | Assembly |  | 엔티티-실린더목록 | Ent_Cylinder_list | Entity | [Reference] Cylinder_list
Cylinder_list | Assembly |  | 엔티티-실린더 메인 | Ent_Cylinder_main | Entity | [Reference] Cylinder_main
Cylinder_list | Assembly |  | 엔티티-실린더1 | Ent_Cylinder1 | Entity | [Reference] Cylinder1
Cylinder_list | Assembly |  | 엔티티-실린더2 | Ent_Cylinder2 | Entity | [Reference] Cylinder2
Cylinder_list | Assembly |  | 엔티티-실린더3 | Ent_Cylinder3 | Entity | [Reference] Cylinder3
Cylinder_list | Assembly |  | 관계-실린더1 | Rel_Cylinder_main | Entity | [first] Ent_Cylinder_list [second] Ent_Cylinder_main
Cylinder_list | Assembly |  | 관계-실린더1 | Rel_Cylinder1 | Entity | [first] Ent_Cylinder_list [second] Ent_Cylinder1
Cylinder_list | Assembly |  | 관계-실린더2 | Rel_Cylinder2 | Entity | [first] Ent_Cylinder_list [second] Ent_Cylinder2
Cylinder_list | Assembly |  | 관계-실린더3 | Rel_Cylinder3 | Entity | [first] Ent_Cylinder_list [second] Ent_Cylinder3
Cylinder_main | General Information |  | 모델명 | Model_name | string | PP-HA-100-CYM
Cylinder_main | General Information |  | 모델타입 | Model_type | string | Cylinder
Cylinder_main | General Information |  | 구매품모델명 | Product_code | string | TCS1CN180-300Y
Cylinder_main | General Information |  | 구매품제조사 | Product_mfr | string | TPC
Cylinder_main | Mechanical Information |  | 실린더행정 | Cylinder_stroke | double | 300 | mm
Cylinder_main | Mechanical Information |  | 실린더튜브내경 | Cylinder_bore | double | 180 | mm
Cylinder_main | Documantation | Specification | 문서 이름 | Product_document_name | string | Hanuri_product_specification_cylinder_main
Cylinder_main | Documantation | Specification | 문서 타입 | Product_document_type | string | Product specification
Cylinder_main | Documantation | Specification | 문서 저장 경로 | Product_document_file_path | string | C:\Hanuri_product_specification_cylinder_main.pdf
Cylinder1 | General Information |  | 모델명 | Model_name | string | PP-HA-100-CY1
Cylinder1 | General Information |  | 모델타입 | Model_type | string | Cylinder
Cylinder1 | General Information |  | 구매품모델명 | Product_code | string | AQ2B63-15D
Cylinder1 | General Information |  | 구매품제조사 | Product_mfr | string | TPC
Cylinder1 | Mechanical Information |  | 실린더행정 | Cylinder_stroke | double | 15 | mm
Cylinder1 | Mechanical Information |  | 실린더튜브내경 | Cylinder_bore | double | 63 | mm
Cylinder1 | Documantation | Specification | 문서 이름 | Product_document_name | string | Hanuri_product_specification_cylinder_1st
Cylinder1 | Documantation | Specification | 문서 타입 | Product_document_type | string | Product specification
Cylinder1 | Documantation | Specification | 문서 저장 경로 | Product_document_file_path | string | C:\Hanuri_product_specification_cylinder_1st.pdf
Cylinder2 | General Information |  | 모델명 | Model_name | string | PP-HA-100-CY2
Cylinder2 | General Information |  | 모델타입 | Model_type | string | Cylinder
Cylinder2 | General Information |  | 구매품모델명 | Product_code | string | AQ2B63-15D
Cylinder2 | General Information |  | 구매품제조사 | Product_mfr | string | TPC
Cylinder2 | Mechanical Information |  | 실린더행정 | Cylinder_stroke | double | 15 | mm
Cylinder2 | Mechanical Information |  | 실린더튜브내경 | Cylinder_bore | double | 63 | mm
Cylinder2 | Documantation | Specification | 문서 이름 | Product_document_name | string | Hanuri_product_specification_cylinder_2nd
Cylinder2 | Documantation | Specification | 문서 타입 | Product_document_type | string | Product specification
Cylinder2 | Documantation | Specification | 문서 저장 경로 | Product_document_file_path | string | C:\Hanuri_product_specification_cylinder_2nd.pdf
Cylinder3 | General Information |  | 모델명 | Model_name | string | PP-HA-100-CY3
Cylinder3 | General Information |  | 모델타입 | Model_type | string | Cylinder
Cylinder3 | General Information |  | 구매품모델명 | Product_code | string | AQ2B50-15D
Cylinder3 | General Information |  | 구매품제조사 | Product_mfr | string | TPC
Cylinder3 | Mechanical Information |  | 실린더행정 | Cylinder_stroke | double | 15 | mm
Cylinder3 | Mechanical Information |  | 실린더튜브내경 | Cylinder_bore | double | 50 | mm
Cylinder3 | Documantation | Specification | 문서 이름 | Product_document_name | string | Hanuri_product_specification_cylinder_3rd
Cylinder3 | Documantation | Specification | 문서 타입 | Product_document_type | string | Product specification
Cylinder3 | Documantation | Specification | 문서 저장 경로 | Product_document_file_path | string | C:\Hanuri_product_specification_cylinder_3rd.pdf
Robot_head | General Information |  | 모델명 | Model_name | string | P-HA-100-RH
Robot_head | General Information |  | 모델타입 | Model_type | string | Robot head
Robot_head | Assembly |  | 엔티티-로봇헤드 | Ent_Robot_head | Entity | [Reference] Robot_head
Robot_head | Assembly |  | 엔티티-어태치먼트 | Ent_Attachment | Entity | [Reference] Attachment
Robot_head | Assembly |  | 엔티티-핸들 | Ent_Handle | Entity | [Reference] Handle
Robot_head | Assembly |  | 관계-어태치먼트 | Rel_Attachment | Relationship | [first] Ent_Robot_head [second] Ent_Attachment
Robot_head | Assembly |  | 관계-핸들 | Rel_Handle | Relationship | [first] Ent_Robot_head [second] Ent_Handle
Attachment | General Information |  | 모델명 | Model_name | string | P-HA-100-AT
Attachment | General Information |  | 모델타입 | Model_type | string | Attachment
Attachment | General Information |  | 어태치타입 | Attach_type | string | Vacuum adsorption
Attachment | Mechanical Information |  | 무게 | Weight | double | 5 | kg
Attachment | Mechanical Information |  | 가로 | Length | double | 575 | mm
Attachment | Mechanical Information |  | 세로 | Width | double | 375 | mm
Attachment | Mechanical Information |  | 높이 | Height | double | 16 | mm
Attachment | Technical Information |  | 패드갯수 | Number_of_pad | double | 6 | ea
Attachment | Technical Information |  | 패드크기 | Pad_size | double | 75 | pi
Attachment | Technical Information |  | 유효 면적 길이 | Errective_area_length | double | 500 | mm
Attachment | Technical Information |  | 유효 면적 너비 | Errective_area_width | double | 300 | mm
Attachment | Technical Information |  | 수직이송력 | Vertical feed force | double | 116.28 | kg
Handle | General Information |  | 모델명 | Model_name | string | P-HA-100-HA
Handle | General Information |  | 모델타입 | Model_type | string | Handle
Handle | Mechanical Information |  | 무게 | Weight | double | 5 | kg
Handle | Mechanical Information |  | 가로 | Length | double | 400 | mm
Handle | Mechanical Information |  | 세로 | Width | double | 243 | mm
Handle | Mechanical Information |  | 높이 | Height | double | 140 | mm
Handle | Mechanical Information |  | 규격 | Pipe_class | string | 15A |  | Diameter Nominal (DN)
Switch_box_list | General Information |  | 모델명 | Model_name | string | P-HA-100-SBL
Switch_box_list | General Information |  | 모델타입 | Model_type | string | Switch box list
Switch_box_list | Assembly |  | 엔티티-스위치박스목록 | Ent_Switch_box_list | Entity | [Reference] Switch_box_list
Switch_box_list | Assembly |  | 엔티티-스위치박스1 | Ent_Switch_box1 | Entity | [Reference] Switch_box1
Switch_box_list | Assembly |  | 엔티티-스위치박스2 | Ent_Switch_box2 | Entity | [Reference] Switch_box2
Switch_box_list | Assembly |  | 엔티티-스위치박스3 | Ent_Switch_box3 | Entity | [Reference] Switch_box3
Switch_box_list | Assembly |  | 관계-스위치박스1 | Rel_Switch_box1 | Entity | [first] Ent_Switch_box_list [second] Ent_Switch_box1
Switch_box_list | Assembly |  | 관계-스위치박스2 | Rel_Switch_box2 | Entity | [first] Ent_Switch_box_list [second] Ent_Switch_box2
Switch_box_list | Assembly |  | 관계-스위치박스3 | Rel_Switch_box3 | Entity | [first] Ent_Switch_box_list [second] Ent_Switch_box3
Switch_box1 | General Information |  | 모델명 | Model_name | string | P-HA-100-SB1
Switch_box1 | General Information |  | 모델타입 | Model_type | string | Switch box
Switch_box1 | Mechanical Information |  | 가로 | Length | double | 100 | mm
Switch_box1 | Mechanical Information |  | 세로 | Width | double | 60 | mm
Switch_box1 | Mechanical Information |  | 높이 | Height | double | 50 | mm
Switch_box1 | Technical Information | Button1 | 버튼 기능 | Function | string | Up |  | 기본상태는 off상태로, 누를때만 작동 (푸시버튼)
Switch_box1 | Technical Information | Button1 | 버튼 타입 | Type | string | Push
Switch_box1 | Technical Information | Button2 | 하강 버튼 | Function | string | Down |  | 기본상태는 off상태로, 누를때만 작동 (푸시버튼)
Switch_box1 | Technical Information | Button2 | 버튼 타입 | Type | string | Push
Switch_box2 | General Information |  | 모델명 | Model_name | string | P-HA-100-SB2
Switch_box2 | General Information |  | 모델타입 | Model_type | string | Switch box
Switch_box2 | Mechanical Information |  | 가로 | Length | double | 100 | mm
Switch_box2 | Mechanical Information |  | 세로 | Width | double | 60 | mm
Switch_box2 | Mechanical Information |  | 높이 | Height | double | 50 | mm
Switch_box2 | Technical Information | Button1 | 버튼 기능 | Function | string | Vacuum on |  | 기본상태는 off상태로, 누를때만 작동 (푸시버튼)
Switch_box2 | Technical Information | Button1 | 버튼 타입 | Type | string | Push
Switch_box2 | Technical Information | Button2 | 하강 버튼 | Function | string | Vacuum off |  | 기본상태는 off상태로, 누를때만 작동 (푸시버튼)
Switch_box2 | Technical Information | Button2 | 버튼 타입 | Type | string | Push
Switch_box3 | General Information |  | 모델명 | Model_name | string | P-HA-100-SB3
Switch_box3 | General Information |  | 모델타입 | Model_type | string | Switch box
Switch_box3 | Mechanical Information |  | 가로 | Length | double | 100 | mm
Switch_box3 | Mechanical Information |  | 세로 | Width | double | 100 | mm
Switch_box3 | Mechanical Information |  | 높이 | Height | double | 50 | mm
Switch_box3 | Technical Information | Button1 | 버튼 기능 | Function | string | WORK |  | 기본상태는 off상태로, 누를때만 작동 (토글밸브식)
Switch_box3 | Technical Information | Button1 | 버튼 타입 | Type | string | Toggle
Switch_box3 | Technical Information | Button2 | 버튼 기능 | Function | string | BRAKE |  | 기본상태는 off상태로, 누를때만 작동 (토글밸브식)
Switch_box3 | Technical Information | Button2 | 버튼 타입 | Type | string | Toggle
Switch_box3 | Technical Information | Button3 | 버튼 기능 | Function | string | TILTING |  | 기본상태는 off상태로, 누를때만 작동 (토글밸브식)
Switch_box3 | Technical Information | Button3 | 버튼 타입 | Type | string | Toggle
Switch_box3 | Technical Information | Button4 | 버튼 기능 | Function | string | ROTATE |  | 기본상태는 off상태로, 누를때만 작동 (토글밸브식)
Switch_box3 | Technical Information | Button4 | 버튼 타입 | Type | string | Toggle
Environmental_equipment | General Information |  | 모델명 | Model_name | string | P-HA-100-EE
Environmental_equipment | General Information |  | 모델타입 | Model_type | string | Environmental equipment
Environmental_equipment | Assembly |  | 엔티티-환경장비 | Ent_Environmental_equipment | Entity | [Reference] Environmental_equipment
Environmental_equipment | Assembly |  | 엔티티-필터레귤레이터 | Ent_Filter_regulator | Entity | [Reference] Filter_regulator
Environmental_equipment | Assembly |  | 엔티티-에어컴프레셔 | Ent_Air_compressor | Entity | [Reference] Air_compressor
Environmental_equipment | Assembly |  | 엔티티-진공펌프 | Ent_Vacuum_pump | Entity | [Reference] Vacuum_pump
Environmental_equipment | Assembly |  | 관계-필터레귤레이터 | Rel_Filter_regulator | Relationship | [first] Ent_Environmental_equipment [second] Ent_Filter_regulator
Environmental_equipment | Assembly |  | 관계-에어컴프레셔 | Rel_Air_compressor | Relationship | [first] Ent_Environmental_equipment [second] Ent_Air_compressor
Environmental_equipment | Assembly |  | 관계-진공펌프 | Rel_Vacuum_pump | Relationship | [first] Ent_Environmental_equipment [second] Ent_Vacuum_pump
Filter_regulator | General Information |  | 모델명 | Model_name | string | PP-HA-100-FR
Filter_regulator | General Information |  | 모델타입 | Model_type | string | Filter regulator
Filter_regulator | General Information |  | 구매품모델명 | Product_code | string | PP4-04BDG
Filter_regulator | General Information |  | 구매품제조사 | Product_mfr | string | TPC
Filter_regulator | Documantation | Specification | 문서 이름 | Product_document_name | string | Hanuri_product_specification_FR
Filter_regulator | Documantation | Specification | 문서 타입 | Product_document_type | string | Product specification
Filter_regulator | Documantation | Specification | 문서 저장 경로 | Product_document_file_path | string | C:\Hanuri_product_specification_FR.pdf
Air_compressor | General Information |  | 모델명 | Model_name | string | PP-HA-100-AC
Air_compressor | General Information |  | 모델타입 | Model_type | string | Air compressor
Air_compressor | General Information |  | 구매품모델명 | Product_code | string | NH-5
Air_compressor | General Information |  | 구매품제조사 | Product_mfr | string | HANSHIN
Air_compressor | Mechanical Information |  | 무게 | Weight | double | 297 | kg
Air_compressor | Technical Information |  | 출력 | Output | double | 5 | HP
Air_compressor | Technical Information |  | 공기유량 | Flow_rate | double | 618 | L/min
Air_compressor | Documantation | Specification | 문서 이름 | Product_document_name | string | Hanuri_product_specification_AC
Air_compressor | Documantation | Specification | 문서 타입 | Product_document_type | string | Product specification
Air_compressor | Documantation | Specification | 문서 저장 경로 | Product_document_file_path | string | C:\Hanuri_product_specification_AC.pdf
Vacuum_pump | General Information |  | 모델명 | Model_name | string | PP-HA-100-VP
Vacuum_pump | General Information |  | 모델타입 | Model_type | string | Vacuum pump
Vacuum_pump | General Information |  | 구매품모델명 | Product_code | string | KRF40A-V-03-126
Vacuum_pump | General Information |  | 구매품제조사 | Product_mfr | string | ORION
Vacuum_pump | Mechanical Information |  | 무게 | Weight | double | 35
Vacuum_pump | Technical Information |  | 진공압력 | Vacuum | double | -60 | kPa
Vacuum_pump | Technical Information |  | 공기유량 | Flow_rate | double | 200 | L/min | 진공압력기준 유량
Vacuum_pump | Documantation | Specification | 문서 이름 | Product_document_name | string | Hanuri_product_specification_VP
Vacuum_pump | Documantation | Specification | 문서 타입 | Product_document_type | string | Product specification
Vacuum_pump | Documantation | Specification | 문서 저장 경로 | Product_document_file_path | string | C:\Hanuri_product_specification_VP.pdf
Pneumatic_control_box | General Information |  | 모델명 | Model_name | string | P-HA-100-PC
Pneumatic_control_box | General Information |  | 모델타입 | Model_type | string | Pneumatic control box
Pneumatic_control_box | Mechanical Information |  | 무게 | Weight |  | 5 | kg
Pneumatic_control_box | Mechanical Information |  | 가로 | Length |  | 300 | mm
Pneumatic_control_box | Mechanical Information |  | 세로 | Width |  | 400 | mm
Pneumatic_control_box | Mechanical Information |  | 높이 | Height |  | 180 | mm
Pneumatic_control_box | Technical Information |  | 기능 | PnC_type |  | AB-V-100 |  | 에어벨런스/진공/100kg - 에어벨런스진공100타입

## 샘플
AAS | SM | SMC | Prop_Kor | Prop_Eng | Prop type | Value | UOM | 비고
Air-balance robot | General Information |  | 모델명 | Model Name | string | HNK-120
|  |  | 어태치 타입 | Attach type | string | Vacuum adsorption
|  |  | 설치 타입 | Installation type | string | Ground-mounted
|  |  | 색상 | Collor | string | Yellow
|  |  | Mounting | Mounting Type | string | Fixing or moving
| Mechanical Information |  | 가반하중 | Weight (H)Payload | double | 120 | kg
|  |  | 선회각도 | Rotation angle of body | double | 360 | ︒
|  |  | 선회각도 | Rotation angle of arm | double | 320 | ︒
| Operational Information |  | 작업 반경 | Operating Range | double | 3900 | mm
|  |  | 작업 스트록 | Operating Stroke | double | 1400 | mm
| Documantation | Specification document | 문서 이름 | Document name | string
|  |  | 문서 타입 | Document type | string
|  |  | 파일 경로 | File path | string
| Assembly |  | Ent-에어 밸런스 로봇 | Ent-Air-balance robot | Entity | Air-balance robot
|  |  | Ent-로봇 바디 | Ent-Robot_body | Entity | Robot_body
|  |  | Rel-로봇 바디 | Rel-has_Robot_body | Relationship | has_Robot_body
|  |  | Ent-조작 스위치1 | Ent-Control_switch1 | Entity | Control_switch1
|  |  | Rel-조작 스위치1 | Rel-has_Control_switch1 | Relationship | has_Control_switch1
|  |  | Ent-조작 스위치2 | Ent-Control_switch2 | Entity | Control_switch2
|  |  | Rel-조작 스위치2 | Rel-has_Control_switch2 | Relationship | has_Control_switch2
|  |  | Ent-공압 제어 박스 | Ent-Pneumatic_control_box | Entity | Pneumatic_control_box
|  |  | Rel-공압 제어 박스 | Rel-has_Pneumatic_control_box | Relationship | has_Pneumatic_control_box
|  |  | Ent-로봇 헤드 | Ent-Robot_head | Entity | Robot_head
|  |  | Rel-로봇 헤드 | Rel-has_Robot_head | Relationship | has_Robot_head
Robot body | General Information |  | Model | Model Name |  | HNA-70
|  | Installation type | 지상고정형 | Floor fixed | bool | ??
|  |  | 지상이동형 | Floor movable | bool | ??
|  |  | 지상주행형 | Floor rail | bool | ??
|  |  | 천장고정형 | Ceiling fixed | bool | ??
|  |  | 천장주행형 | Ceiling rail | bool | ??
|  |  | 벽부착형 | Wall fixed | bool | ??
|  |  | 기계부착형 | Machine fixed | bool | ??
| Mechanical Information |  | CAPA | CAPA | double | 70 | kg | 속성명 확인 필요
|  |  | Dimension-B | Dimension-B | double | 1500 | mm | 단위 확인 필요
|  |  | Dimension-H1 | Dimension-H1 | double | 3200 | mm | 단위 확인 필요
|  |  | Dimension-H2 | Dimension-H2 | double | 2500 | mm | 단위 확인 필요
|  |  | Dimension-R max | Dimension-R max | double | 2450 | mm | 단위 확인 필요
|  |  | Main Weight | Weight | double | 120 | kg | 에어베런스 로봇 무게 중복
| Technical Information |  | 사용 공기압 | Operating Air Pressure | double | 5 | kgf/cm^2 | 로봇 움직임을 위한 공기압인가요? 아니면 흡착을 위한 공기압인가요? (H)로봇 움직임을 위한 공기압 흡착은 특별한경우만 진공펌프에 사양 있음
| Operational Information |  | 허용 하중 | Minimum allowable load | double | 10 | kg | 최소 허용 하중도 필요한가요? (H) 최소하중 필요없음
|  |  | 허용 하중 | Maximum allowable load | double | 500 | kg
|  |  | 작업반경 | Operating Range | double | 2200 | mm
|  |  | 작업반경 | Operating Angle | double | 320 | ︒
|  |  | 작업 높이 | Operating hight | double | 1500 | mm
Control switch1 | General Information |  | Model | Model name | string | K3P
|  |  | manf. | Manufacturer | string | KCC
| Mechanical Information |  |  | Weight | double | ??
|  |  |  | Hight | double | ??
|  |  |  | Width | double | ??
|  |  |  | Length | double | ??
| Technical Information |  |  | Connection type | string | ??
| Operational Information | Control option | Up/Down | Elevation control | bool | TRUE
|  |  | Vacuum | Vacuum control | bool | TRUE
Control switch2 | General Information |  | Model | Model name | string | K4V
|  |  | manf. | Manufacturer | string | KCC
| Mechanical Information |  |  | Weight | double | ??
|  |  |  | Hight | double | ??
|  |  |  | Width | double | ??
|  |  |  | Length | double | ??
| Technical Information |  |  | Connection type | string | ??
| Operational Information | Control option | WORK | Turn on control | bool | TRUE
|  |  | BRAKE | Turn off control | bool | TRUE
|  |  | TILTING | Tilting control | bool | TRUE
|  |  | ROTATE | rotate control | bool | TRUE
Pneumatic control box | General Information
Mechanical Information
Technical Information
Operational Information
Robot head | General Information |  |  | Model name | string | ??
|  |  |  | Type | string
| Mechanical Information |  |  | Weight | double | ??
|  |  |  | Hight | double | ??
|  |  |  | Width | double | ??
|  |  |  | Length | double | ??
| Operational Information |  | 사용 공기압 | Operating Air Pressure | double | 0.6 | Mpa | Operating Air Pressure 명칭 확인
Cylinder | General Information |  |  | Model name | string | 2차암 실린더
|  |  |  | Type | string | 실린더 타입
|  |  |  | 제조사 |  | ~~~
|  |  |  | 제조사 제품명 |  | S13591395
| Mechanical Information |  |  | Weight | double | ??
|  |  |  | Hight | double | ??
|  |  |  | Width | double | ??
|  |  |  | Length | double | ??
| Operational Information |  | 사용 공기압 | Operating Air Pressure | double | 0.6 | Mpa | Operating Air Pressure 명칭 확인

## 참고
Air-balance robot
Robot body
Mount base
Arm list
Arm1
Arm2
Arm3
Brake list
Break1
Break2
Break3
Cylinder list
Cylinder1
Cylinder2
Cylinder3
Robot head
Attachment
Handle
Switch box list
Switch box1
Switch box2
Switch box3
Environmental equipment
Filter regulator
Pneumatic control box